## Menu
DNR-322 Support Brands
D-Link | D-Link China

## D-Link
D-Link
Device Name | Tested Firmware | Video Format | Video Ch | Max Resolution | Audio | I/O Ch | PTZ | On-Edge Motion | UPnP | Remarks
DCS-1100 | 1.00 | MPEG4 M-JPEG | 1 | 640x480 | 1-way | - | - | Yes | Yes | Supported by design
DCS-1100L | 1.03 | MPEG4 M-JPEG | 1 | 640x480 | 1-way | - | - | Yes | Yes
DCS-1130 | 1.00 | MPEG4 M-JPEG | 1 | 640x480 | 1-way | - | - | Yes | Yes | Supported by design
DCS-1130L | 1.02 | MPEG4 M-JPEG | 1 | 640x480 | 1-way | - | - | Yes | Yes
DCS-2100 |  | H.263 | 1 | 720x576 | 1-way | - | - | Yes | Yes | Supported by design
DCS-2100G |  | H.263 | 1 | 720x576 | 1-way | - | - | Yes | Yes | Supported by design
DCS-2102 |  | MPEG4 M-JPEG | 1 | 1280x1024 | 1-way | 1/1 | - | Yes | Yes | Supported by design
DCS-2103 | 1.10.02 | H.264 MPEG4 M-JPEG | 1 | 1280x800 | 1-way | 1/1 | - | Yes | Yes
DCS-2120(TW) | 0201tw | MPEG4 | 1 | 720x576 | 1-way | 1/1 | - | Yes | Yes
DCS-2120 |  | MPEG4 | 1 | 720x576 | 1-way | - | - | Yes | Yes | Supported by design
DCS-2121 |  | MPEG4 M-JPEG | 1 | 1280x1024 | 1-way | 1/1 | - | Yes | Yes | Supported by design
DCS-2130 | 1.10.02 | H.264 MPEG4 M-JPEG | 1 | 1280x800 | 1-way | 1/1 | - | Yes | Yes | Supported by design
DCS-2132L | 1.00.06 | H.264 MPEG4 M-JPEG | 1 | 1280x800 | 2-way | 1/1 | - | Yes | Yes
DCS-2210 | 1.00 | H.264 MPEG4 M-JPEG | 1 | 1920x1080 | 1-way | 1/1 | - | Yes | Yes
DCS-2230 | Refer to DCS-2210 | H.264 MPEG4 M-JPEG | 1 | 1920x1080 | 1-way | 1/1 | - | Yes | Yes | Supported by design
DCS-2310L | 0.02.00 | H.264 MPEG4 M-JPEG | 1 | 1280x800 | 2-way | - | - | Yes | Yes
DCS-2332L | 1.00.06 | H.264 MPEG4 M-JPEG | 1 | 1280x800 | 2-way | 1/1 | - | Yes | Yes | Supported by design,2132L
DCS-3110 |  | MPEG4 M-JPEG | 1 | 1280x1024 | 1-way | 1/1 | - | Yes | Yes | Supported by design
DCS-3112 | 1.00 | H.264 MPEG4 M-JPEG | 1 | 1280x1024 | 1-way | 1/1 | - | Yes | Yes
DCS-3220 |  | MPEG4 | 1 | 720x576 | 1-way | 1/1 | - | Yes | Yes | Supported by design
DCS-3220G |  | MPEG4 | 1 | 720x576 | 1-way | 1/1 | - | Yes | Yes | Supported by design
DCS-3410 |  | MPEG4 M-JPEG | 1 | 704x576 | 1-way | 2/1 | - | Yes | Yes | Supported by design
DCS-3411 |  | H.264 MPEG4 M-JPEG | 1 | 640x480 | 1-way | 2/1 | Yes | Yes | Yes | Supported by design
Note: | PTZ Support: pan and tilt only.
DCS-3415 | 1.00 | MPEG4 M-JPEG | 1 | 640x480 | 1-way | 1/1 | - | Yes | Yes
Note: | PTZ Support: zoom only.
DCS-3420 |  | MPEG4 M-JPEG | 1 | 720x576 | 1-way | 1/1 | - | Yes | Yes | Supported by design
DCS-3430 | 1.01 | H.264 MPEG4 M-JPEG | 1 | 640x480 | 1-way | 2/1 | - | Yes | Yes
DCS-3710 | 0.24.06 | MPEG4 M-JPEG | 1 | 1280x960 | 1-way | 2/1 | Yes | Yes | Yes
DCS-3710B1 | 2.00.03 | H.264 MPEG4 M-JPEG | 1 | 1280x1024 | 1-way | 2/1 | Yes | Yes | Yes
Note: | PTZ is only supported by external RS-485 device.
DCS-3715 | 1.00 | H.264 MPEG4 M-JPEG | 1 | 1920x1080 | 1-way | 1/1 | Yes | - | Yes
Note: | On-edge motion will be supported by new camera FW without NVR FW upgrade. PTZ is only supported by external RS-485 device.
DCS-3716 | 1.00 | H.264 MPEG4 M-JPEG | 1 | 2048x1536 | 1-way | 2/1 | Yes | Yes | Yes
Note: | PTZ is only supported by external RS-485 device.
DCS-5211L | 1.00 | MPEG4 H.264 | 1 | 1280x800 | 1-way | 1/1 | Yes | Yes | Yes
DCS-5220(TW) |  | MPEG4 | 1 | 720x576 | 1-way | - | Yes | Yes | Yes | Supported by design
DCS-5220A | 0200 | MPEG4 | 1 | 720x576 | 1-way | - | Yes | Yes | Yes
DCS-5220B | 2.00 | MPEG4 M-JPEG | 1 | 640x480 | 1-way | - | Yes | Yes | Yes
DCS-5222L | 1.01_1522 | MPEG4 H.264 | 1 | 1280x720 | 1-way | 1/1 | Yes | Yes | Yes
DCS-5230 | 1.00 | MPEG4 M-JPEG | 1 | 1280x1024 | 1-way | 1/1 | Yes | Yes | Yes
DCS-5230L | 1.02 | MPEG4 M-JPEG | 1 | MPEG4: 1024x768 MJPEG: 1280x1024 | 1-way | 1/1 | Yes | Yes | Yes
DCS-5300 | 1.05 | MPEG4 | 1 | 704x576 | 1-way | 1/1 | Yes | Yes | Yes
DCS-5300G |  | H.263 | 1 | 720x576 | 1-way | 1/1 | Yes | Yes | Yes | Supported by design
DCS-5605 | 1.01, 4023 | H.264 MPEG4 M-JPEG | 1 | 704x480 | 1-way | 1/1 | Yes | Yes | Yes
DCS-5610 |  | MPEG4 M-JPEG | 1 | 720x576 | 1-way | 1/1 | Yes | Yes | Yes | Supported by design
DCS-5635 | 1.01, 4023 | H.264 MPEG4 M-JPEG | 1 | 704x480 | 1-way | 1/1 | Yes | Yes | Yes
DCS-6010L | 0.01.15 | H.264 MPEG4 M-JPEG | 1 | 1600x1200 | 2-way | - | - | Yes | Yes
DCS-6110 | 1.00 | M-JPEG | 1 | 720x576 | - | 1/1 | - | Yes | Yes
DCS-6111 | 1.00 | MPEG4 M-JPEG | 1 | 640x480 | 1-way | 1/1 | - | Yes | Yes
DCS-6112 | 1.20_24 Feb 2012 | H.264 MPEG4 M-JPEG | 1 | 1920x1080 | 1-way | 1/1 | Yes | - | Yes
Note: | On-edge motion will be supported by new camera FW without NVR FW upgrade. PTZ is only supported by external RS-485 device.
DCS-6112V | Refer to DCS-6112 | H.264 MPEG4 M-JPEG | 1 | 1920x1080 | 1-way | 1/1 | Yes | - | Yes | Supported by design
Note: | On-edge motion will be supported by new camera FW without NVR FW upgrade. PTZ is only supported by external RS-485 device.
DCS-6113 | 1.20_24 Feb 2012 | H.264 MPEG4 M-JPEG | 1 | 1920x1080 | 1-way | 1/1 | Yes | - | Yes | Supported by design
Note: | On-edge motion will be supported by new camera FW without NVR FW upgrade. PTZ is only supported by external RS-485 device.
DCS-6113V | Refer to DCS-6112 | H.264 MPEG4 M-JPEG | 1 | 1920x1080 | 1-way | 1/1 | Yes | - | Yes | Supported by design
Note: | On-edge motion will be supported by new camera FW without NVR FW upgrade. PTZ is only supported by external RS-485 device.
DCS-6210 | 0.03.01 | H.264 MPEG4 M-JPEG | 1 | 1920x1080 | 1-way | - | - | Yes | Yes
DCS-6410 | 1.00 | MPEG4 M-JPEG | 1 | 704x576 | 1-way | 2/1 | - | Yes | Yes | Supported by design
DCS-6510 | 1.02 | H.264 MPEG4 M-JPEG | 1 | 640x480 | 1-way | 1/1 | - | Yes | Yes
DCS-6511 | 0.08 | H.264 MPEG4 M-JPEG | 1 | 1280x1024 | 1-way | 1/1 | - | Yes | Yes
DCS-6616 | Refer to DCS-681XB1 | H.264 MPEG4 M-JPEG | 1 | 720x576 | 1-way | 1/1 | Yes | Yes | Yes | Supported by design
DCS-6620 | 1.05 | MPEG4 M-JPEG | 1 | 704x576 | 1-way | 1/1 | Yes | Yes | Yes
DCS-6620G | 1.05 | MPEG4 M-JPEG | 1 | 720x576 | 1-way | 1/1 | Yes | Yes | Yes
DCS-6815 B1 | 1.00.12 | H.264 MPEG4 M-JPEG | 1 | 720x576 | 1-way | 1/1 | Yes | Yes | Yes | Supported by design
DCS-6817 B1 | 1.00.12 | H.264 MPEG4 M-JPEG | 1 | 720x576 | 1-way | 1/1 | Yes | Yes | Yes
DCS-6818 B1 | 1.00.12 | H.264 MPEG4 M-JPEG | 1 | 720x576 | 1-way | 1/1 | Yes | Yes | Yes | Supported by design
DCS-7010L | 1.00.01 | H.264 MPEG4 M-JPEG |  | 1280x800 | 2-way | 1/1 | - | Yes | Yes
DCS-7110 | 1.01 | H.264 MPEG4 M-JPEG | 1 | 1280x800 | 1-way | 1/1 | Yes | - | Yes
Note: | On-edge motion is supported by new camera FW which is above that 1.01.
DCS-7410 | 1.00 | MPEG4 M-JPEG | 1 | 704x576 | 1-way | 2/1 | Yes | Yes | Yes
DCS-7413 | 0.02.00 | H.264 MPEG4 M-JPEG | 1 | 1920x1080 | 2-way | 1/1 | - | Yes | Yes | Supported by design,7513
DCS-7513 | 0.01.00 | H.264 MPEG4 M-JPEG | 1 | 1920x1080 | 2-way | 1/1 | - | Yes | Yes
DCS-7510 | 1.00 | MPEG4 M-JPEG | 1 | 704x576 | 1-way | 2/1 | - | Yes | Yes | Supported by design
Note: | PTZ Support: pan and tilt only.
DCS-900 | 1.00 | MPEG4 | 1 | 640x480 | 1-way | - | - | - | Yes | Supported by design
DCS-910 | 1.00 | MPEG4 | 1 | 640x480 | - | - | - | - | Yes | Supported by design
DCS-920 | 1.00 | M-JPEG | 1 | 640x480 | - | - | - | - | Yes | Supported by design
DCS-930 | 1.01 | M-JPEG | 1 | 640x480 | 1-way | - | - | Yes | Yes
DCS-930L | 1.01 | M-JPEG | 1 | 640x480 | 1-way | - | - | Yes | Yes | Supported by design
DCS-932 | 1.00 | M-JPEG | 1 | 640x480 | 1-way | - | - | Yes | Yes
DCS-932L | 1.03_build8 | M-JPEG | 1 | 640x480 | 1-way | - | - | Yes | Yes
DCS-940L | v1.00_20111013 | H.264 M-JPEG | 1 | 640x480 | 1-way | - | - | Yes | Yes
DCS-942L | v1.11_1426 | H.264 MPEG4 M-JPEG | 1 | 640x480 | 1-way | - | - | Yes | Yes
Note: | When “PIR” is enabled, system cannot get motion detection correctly; need camera manufacturer's help to check this part, or at least do not default PIR as enabled.
DCS-950 |  | MPEG4 | 1 | 640x480 | 1-way | - | - | - | Yes | Supported by design
DCS-950G |  | MPEG4 | 1 | 640x480 | 1-way | - | - | - | Yes | Supported by design
DCS-G900 |  | M-JPEG | 1 | 640x480 | - | - | - | - | Yes | Supported by design
DVS-104 |  | M-JPEG | 4 | 720x576 | - | 4/2 | - | Yes | Yes | Supported by design
DVS-210-1 | 1.00.01 | MPEG4 M-JPEG | 1 | 720x576 | 1-way | 2/1 | Yes | Yes | Yes
DVS-301 |  | H.263 | 1 | 704x576 | 1-way | 1/1 | - | Yes | Yes | Supported by design
DVS-310-1 | 1.01 | H.264 MPEG4 M-JPEG | 1 | 720x576 | 1-way | 2/1 | Yes | Yes | Yes
Note on B11: updated: 2012/8/6
Note on B15: updated: 2012/8/6
Note on B16: updated: 2012/8/6
Note on B19: updated: 2012/8/6
Note on B20: updated: 2012/8/6
Note on B33: updated: 2012/8/6
Note on B43: updated: 2012/8/6
Note on B51: updated: 2012/8/6
Note on B62: updated: 2012/8/6
Note on B72: updated: 2012/8/6
Note on B76: updated: 2012/8/6
Note on B77: updated: 2012/8/6
Note on B86: updated: 2012/8/6
Note on B87: updated: 2012/8/6
Note on B88: updated: 2012/8/6

## D-Link_China
D-Link
Device Name | Tested Firmware | Video Format | Video Ch | Max Resolution | Audio | I/O Ch | PTZ | On-Edge Motion | UPnP | Remarks
DCS-N2100 | V3.2.50 | MPEG4 M-JPEG | 1 | 640x480 | 1-way | - | Yes | Yes | Yes
DCS-N2104 |  | MPEG4 M-JPEG | 1 | 640x480 | 1-way | - | - | Yes | Yes | Supported by design
DCS-N2200 |  | MPEG4 M-JPEG | 1 | 1280x1024 | 1-way | - | - | Yes | Yes | Supported by design
DCS-N2204 |  | MPEG4 M-JPEG | 1 | 12801024 | 1-way | - | - | Yes | Yes | Supported by design
DCS-N3530 | V3.2.48 | MPEG4 M-JPEG | 1 | 720x576 | 1-way | - | - | Yes | Yes
DCS-N3531 |  | MPEG4 M-JPEG | 1 | 720x576 | 1-way | 2/2 | Yes | Yes | Yes | Supported by design
DCS-N3534 |  | MPEG4 M-JPEG | 1 | 720x576 | 1-way | 2/2 | Yes | Yes | Yes | Supported by design
DCS-N4141 | V3.2.48 | MPEG4 M-JPEG | 1 | 1280x1024 | 1-way | 1/1 | - | Yes | Yes
DCS-N4532 | V3.2.48 | MPEG4 M-JPEG | 1 | 720x576 | 1-way | 1/1 | - | Yes | Yes
DCS-N4533 |  | MPEG4 M-JPEG | 1 | 720x576 | 1-way | 1/1 | - | Yes | Yes | Supported by design
DCS-N5424 |  | MPEG4 M-JPEG | 1 | 720x576 | 1-way | 1/1 | - | Yes | Yes | Supported by design
DCS-N5440 | V3.2.48 | MPEG4 M-JPEG | 1 | 720x576 | 1-way | 1/1 | - | Yes | Yes
DCS-N5441 |  | MPEG4 M-JPEG | 1 | 720x576 | 1-way | 1/1 | - | Yes | Yes | Supported by design
DCS-N5442 |  | MPEG4 M-JPEG | 1 | 720x576 | 1-way | 1/1 | - | Yes | Yes | Supported by design
DCS-N5444 |  | MPEG4 M-JPEG | 1 | 720x576 | 1-way | 1/1 | - | Yes | Yes | Supported by design
DCS-N6240 | V3.2.50 | MPEG4 M-JPEG | 1 | 720x576 | 1-way | 1/1 | - | Yes | Yes
DCS-N6241 |  | MPEG4 M-JPEG | 1 | 720x576 | 1-way | 1/1 | - | Yes | Yes | Supported by design
DCS-N6244 |  | MPEG4 M-JPEG | 1 | 720x576 | 1-way | 1/1 | - | Yes | Yes | Supported by design
DVS-N1010 |  | MPEG4 M-JPEG | 1 | 720x576 | 1-way | 2/2 | Yes | Yes | Yes | Supported by design | v
DVS-N3010 | V3.2.48 | MPEG4 M-JPEG | 1 | 720x576 | 1-way | 2/2 | Yes | Yes | Yes
DVS-N3011 |  | MPEG4 M-JPEG | 1 | 720x576 | 1-way | 2/2 | Yes | Yes | Yes | Supported by design
DVS-N3014 |  | MPEG4 M-JPEG | 1 | 720x576 | 1-way | 2/2 | Yes | Yes | Yes | Supported by design
DVS-N3040 | 2.2.10_D | MPEG4 M-JPEG | 4 | 640x480 | 1-way | 4/4 | Yes | Yes | Yes
DVS-N3041 |  | MPEG4 M-JPEG | 4 | 640x480 | 1-way | 4/1 | Yes | Yes | Yes | Supported by design
DVS-N3044 |  | MPEG4 M-JPEG | 4 | 640x480 | 1-way | 4/1 | Yes | Yes | Yes | Supported by design